## Sheet1
Golf League Tracker Overspeed Clubs Weight Calculator
www.GolfLeagueTracker.com/glthome/projects/overspeedtraining
This calculator determines the height of the bar stock required for a given material density, shaft size, bar stock diameter and desired weight in order to build over speed training clubs
Guidelines
It's recommened that the light club be approximately 20% lighter than your driver, the medium 10% lighter, and the heavy club 5% heavier. For example, a typical overall weight of a driver might be 315g. Therefore the light club should be 252g, the medium 284g, and the heavy
Instructions
Enter the total weight you want the club to be, and the weight of the grip (typically 50g), and shaft weight, and the estimated head weight will be calculated. Then enter the length, diameter, and weight of the bar stock you're using. This will be used to calculate the density of the material. Finally, enter the shaft tip diameter. From there the spreadsheet will calculate the length of each weight, assuming the shaft hole is drilled all the way through. It's recommeded that you cut it slightly oversize (maybe +1/8") so you can adjust for some grinding/smoothing.
Enter your Current Club Weight: | 315 | grams
| Total Weight (g) | Grip Weight (g) | Shaft Weight (g) | Est Head Weight (g)
Light | 255.15 | 50 | 62 | 143.15
Medium | 289.8 | 50 | 62 | 177.8
Heavy | 334.845 | 50 | 62 | 222.845
Enter Your Material Size and Weight
Material Type: | Brass Bar Stock
Length: | 12 | in | 30.48 | cm
Diameter: | 1 | in | 2.54 | cm
Weight: | 2.894 | lbs | 1312.6952 | g
| Imperial Sizing |  | Metric Sizing
Density: | 0.30706 | lb/in^3 | 8.4995 | g/cm^3
Club Shaft Diameter: | 0.335 | in | 0.8509 | cm
Bar Diameter: | 1 | in | 2.54 | cm
Weight Size | Calculated Height
Light | 1.474 | inches | 3.744 | cm
Medium | 1.8308 | inches | 4.6503 | cm
Heavy | 2.2947 | inches | 5.8284 | cm
Total | 5.5995 | inches | 14.2227 | cm